## Worksheet
Boat Information & Test Data
Boat Brand |  | Apex Qwest |  |  |  | Engine Model |  | DF150ATL
Boat Model |  | 8522 L-Class Lanai Q3 |  |  |  | Engine Type |  | Inline 4 Cyl.
Engine Model |  | DF150ATL |  |  |  | HP |  | 150
Location (testing) |  | Crystal MI. |  |  |  | Displacement |  | 2.8L
Boat Brand |  | Apex Qwest |  |  |  | Operating Range |  | 5000-6000
Boat Type |  | Tri-toon |  |  |  | Engine Weight |  | 511
Date (test) |  | 2025-08-14 |  |  |  | Fuel Delivery |  | EFI
Engine Model |  | DF150ATL |  |  |  | Gear Ratio |  | 2.50:1
Boat Model |  | 8522 L-Class Lanai Q3 |  |  |  | Prop Material |  | Stainless Steel
Boat Material |  | Aluminum |  |  |  | Diameter/Pitch |  | 16x17
Length ('/") |  | 24'4' |  |  |  | # Blades |  | 3 blade
Beam ('/" or ") |  | 8'6" |  |  |  | P/N |  | 990C0-00810-17P
Weight |  | 3025 |  |  |  | P/N
Max HP |  | 200 |  |  |  | P/N
Fuel Capacity (required) |  | 46 |  |  |  | P/N
Transom Height |  | 20 |  |  |  | Mounting Hole |  | 1
Steering |  | Electric |  |  |  | Jack Plate |  | N/A
[6 empty] | Water Condition |  | Light Chop
[6 empty] | Wind Velocity |  | 5-10
[6 empty] | Air Temperature |  | 88
[6 empty] | Fuel Load |  | 30
[6 empty] | Weight Onboard |  | 2 Person, Full Safety Gear
[6 empty] | Comment |  | No lifting strakes on tubes.
Comment
| Pass 1 |  |  |  | Average |  |  |  |  | Pass 2
RPM | MPH | GPH |  | MPH | GPH | MPG | RANGE |  | RPM | MPH | GPH
Idle | 2.52 | 0.3 |  | 2.46 | 0.3 | 8.2 | 339.48 |  | Idle | 2.4 | 0.3
1000 | 3.83 | 0.7 |  | 3.47 | 0.7 | 4.9571 | 205.2257 |  | 1000 | 3.11 | 0.7
1500 | 6.06 | 1.1 |  | 6.08 | 1.05 | 5.7905 | 239.7257 |  | 1500 | 6.1 | 1
2000 | 7.56 | 1.7 |  | 7.605 | 1.6 | 4.7531 | 196.7794 |  | 2000 | 7.65 | 1.5
2500 | 10.2 | 2.7 |  | 10.6 | 2.5 | 4.24 | 175.536 |  | 2500 | 11 | 2.3
3000 | 15.6 | 3.1 |  | 15.2 | 3.15 | 4.8254 | 199.7714 |  | 3000 | 14.8 | 3.2
3500 | 19.4 | 5.3 |  | 19.3 | 4.8 | 4.0208 | 166.4625 |  | 3500 | 19.2 | 4.3
4000 | 22.5 | 6.7 |  | 23 | 6.7 | 3.4328 | 142.1194 |  | 4000 | 23.5 | 6.7
4500 | 26 | 8.3 |  | 26.1 | 8.25 | 3.1636 | 130.9745 |  | 4500 | 26.2 | 8.2
5000 | 30.6 | 10 |  | 30.3 | 10.45 | 2.8995 | 120.0402 |  | 5000 | 30 | 10.9
5500 | 33.1 | 14.6 |  | 33.2 | 14.55 | 2.2818 | 94.466 |  | 5500 | 33.3 | 14.5
|  |  |  | #DIV/0! | #DIV/0! | #DIV/0! | #DIV/0! |  | 0
|  |  |  | #DIV/0! | #DIV/0! | #DIV/0! | #DIV/0! |  | 0
0-?? (3 samples) |  | 8.8 | 9.1 | 8.89
Top Speed |  | 33.2 |  |  |  | Location BB Town |  | St. Louis MI
Acceleration |  | 0-25 |  |  |  | Website BB |  | www.qwestpontoons.com
Accel (seconds) |  | 8.93 |  |  |  | BB Phone # (formatted) |  | 989-681-4300
Optimum Cruising |  | RPM/Range | 3000/200 |  |  | O/B Category |  | Inline 4
Best Fuel Efficiency |  | RPM/MPG | 3000/4.8 |  |  | Outboard (actual hp) |  | 150

## Data
| Aluminum | Mechanical | 2.00:1 | 1 Person, Full Safety Gear
| Fiberglass | Hydraulic | 2.27:1 | 2 Person, Full Safety Gear
| Wood | Hydraulic P/A | 2.50:1 | 3 Person, Full Safety Gear
| Inflatable | Electric | 2.59:1
|  | Electric Hydraulic | 2.29:1 | 0-20 | Bass Boat
|  | Tiller | 2.08:1 | 0-25 | Bay Boat
| Inline 3 Cyl. | 5000-6000 | 2.42:1 | 0-30 | Catamaran
| Inline 4 Cyl. | 5300-6300 | 1 |  | Center Console
| V6 | 5500-6000 | 2 | Mid-Size | Deck Boat
|  | 5500-6100 | 3 | Inline 4 | Dual Console
| 4.4L | 5500-6300 | 4 | V6 | Fishing
| 4.0L | 5600-6000 | 5 | Dual Prop | Flats Boat
| 3.6L | 5600-6200 | 6 | Stealth | Hybrid
| 2.8L | 5700-6300 |  | Portables | Inflatable
| 2.0L |  |  |  | Inflatable (Hard Bottom)
| 1.5L | N/A | Calm |  | Jon Boat
| 1.0L | Fixed | Light Chop |  | Offshore Center Console
| 0.5L | Manual |  |  | Pontoon (2 log)
| Stainless Steel | Hydraulic |  |  | Rib
20 | Aluminum | Electric |  |  | Run-About
25 |  |  |  |  | Skiff
30 | 3 blade |  |  |  | Tiller
35 | 4 Blade |  |  |  | Tri-toon
25/25 | Twin 3 Blade |  |  |  | Work Boat
20/25/20
25/30/25
30/35/30
20/25/25/20
20/30/30/20
25/30/30/25
25/35/35/30
25/25/25/25
30/30/30/30
30/35/35/30